## H05R00
|  | www.hexabitz.com info@hexabitz.com |  | Bill Of Materials
Customer | Hexabitz | Revision | 0
Project | Hexabitz Modules | Date | 2023-10-14
Board | 1s Lipo charger w/ USB-C (H05R00) | Notes
Designator | Description | Manufacturer Part Number | Manufacturer | Octopart Url | Quantity
R | Headers & Wire Housings Unshrouded 1 POS T/H | 5-146280-1 | TE Connectivity | https://octopart.com/5-146280-1-te+connectivity+%2F+amp-40259676?r=sp | 1
EXT_TH_J | 2 Position Total Single Row 2.54 mm Pitch Straight Male Thru-Hole Header | M20-9990245 | HARWIN INC | https://octopart.com/m20-9990245-harwin-7492269?r=sp | 1
SWD | Conn Unshrouded Header HDR 3 POS 2.54mm Solder ST Top Entry Thru-Hole Carton | 5-146281-3 | TE Connectivity | https://octopart.com/5-146281-3-te+connectivity+%2F+amp-39745942?r=sp | 1
BAT_J | Wire-To-Board Connector, Top Entry, 2 mm, 2 Contacts, Header, PH Series, Through Hole, 1 Rows | b2b-ph-k-s(lf)(sn) | JST | https://octopart.com/b2b-ph-k-s%28lf%29%28sn%29-jst-248868?r=sp | 1
USB_C | USB Connectors USB jack, C type, power only, 8 pin, horizonal, gold flash plating, surface mount | UJC-HP-G-SMT-TR | CUI Devices | https://octopart.com/ujc-hp-g-smt-tr-cui+devices-113163754?r=sp | 1
R1 | RES SMD 0.0OHM JUMPER 1/10W 0603 | RC0603JR-070RL | YAGEO [VR] | https://octopart.com/rc0603jr-070rl-yageo-1241539?r=sp | 1
R4 | Current Sense Resistors - SMD 1/2W 10m ohm 1% | KRL1220E-M-R010-F-T5 | Susumu | https://octopart.com/krl1220e-m-r010-f-t5-susumu-24927387?r=sp | 1
R12 | RES 10 OHM 1% 1/10W 0603 | CRCW060310R0FKEB | Vishay | https://octopart.com/crcw060310r0fkeb-vishay-42507905?r=sp | 1
R9, R15, R16, R17 | RES 100 OHM 1% 1/10W 0603 | AC0603FR-13100RL | Yageo | https://octopart.com/ac0603fr-13100rl-yageo-74169481?r=sp | 4
R2,R24 | Thick Film Resistors - SMD 0603 270 Ohm 5% Tol | ERJ-3GEYJ271V | Panasonic | https://octopart.com/erj-3geyj271v-panasonic-55560546?r=sp | 2
R10, R18 | RES 1K OHM 1% 1/10W 0603 | AC0603FR-131KL | Yageo | https://octopart.com/ac0603fr-131kl-yageo-73876229?r=sp | 2
R3, R11, R21 | RES 10K Ohm 1% 0603 | RC0603FR-0710KL | Yageo | https://octopart.com/rc0603fr-0710kl-yageo-40025538?r=sp | 3
R13, R14 | NTC Thermistors 10K OHM 1% | NCP18XH103F03RB | Murata Electronics | https://octopart.com/ncp18xh103f03rb-murata-746135?r=sp | 2
R5, R7, R8, R22 | RES 100K OHM 1% 1/10W 0603 | RC0603FR-07100KL | Yageo | https://octopart.com/rc0603fr-07100kl-yageo-40946036?r=sp | 4
R6 | RES 665K OHM 1% 1/10W 0603 | CRCW0603665KFKEAC | Vishay / Dale | https://octopart.com/crcw0603665kfkeac-vishay-22248099?r=sp | 1
R19 | RES 2M OHM 1% 1/10W 0603 | RC0603FR-102ML | Yageo | https://octopart.com/rc0603fr-102ml-yageo-16255871?r=sp | 1
C14 | CAP CER 1000PF 50V C0G/NPO 0603 | CC0603KRNPO9BN102 | YAGEO | https://octopart.com/cc0603krnpo9bn102-yageo-65850404?r=sp | 1
C18 | CAP CER 0.022UF 50V X7R 0603 | C1608X7R1H223K080AA | TDK CORPORAT ION [VA] | https://octopart.com/c1608x7r1h223k080aa-tdk-25947667?r=sp | 1
C1, C2, C4, C6, C13 | CAP CER 0.1 UF 10V 10% X7R 0603 | C0603C104K8RACTU | KEMET | https://octopart.com/c0603c104k8ractu-kemet-145075?r=sp | 5
C12 | CAP CER 0.1 UF 25V 10% X7R 0603 | C0603C104Z3VACTU | KEMET | https://octopart.com/c0603c104z3vactu-kemet-98662?r=sp | 1
C17 | 0603 0.47 uF 10 V ±10% Tolerance X7R Surface Mount Multilayer Ceramic Capacitor | GRM188R71A474KA61D | Murata | https://octopart.com/grm188r71a474ka61d-murata-11812018?r=sp | 1
C5 | CAP CER 1 UF 16V X7R 0805 | CC0805KKX7R7BB105 | YAGEO [VA] | https://octopart.com/cc0805kkx7r7bb105-yageo-8376555?r=sp | 1
C3 , C7 | CAP TANT 4.7 UF 10V 20% 0805 | 10TPU4R7MSI | Panasonic | https://octopart.com/10tpu4r7msi-panasonic-29487748?r=sp | 2
C11, C15 | CAP CER 10UF 10V X5R 0603 | GRM188R61A106KE69D | Murata | https://octopart.com/grm188r61a106ke69d-murata-22851381?r=ap&s=o9t4ILLiSny6rfdd0oM5Kg | 2
C9 | Multilayer Ceramic Capacitors MLCC - SMD/SMT 22 uF 10 VDC 20% 0603 X5R | GRM187R61A226ME15D | Murata | https://octopart.com/grm187r61a226me15d-murata-71221003?r=sp | 1
C8 | Tantalum Capacitors - Solid SMD 10V 22uF 3528 10% ESR=2.4ohms | T491B226K010AT | KEMET | https://octopart.com/t491b226k010at-kemet-148836?r=sp | 1
C10 | CAP CER 47UF 6.3V X5R 0603 | CL10A476MQ8QRNC | Samsung Electro-Mechanics | https://octopart.com/cl10a476mq8qrnc-samsung-71808721?r=sp | 1
L1 | Power Inductors - SMD 1 UH 20% | DFE2HCAH1R0MJ0L | Murata | https://octopart.com/dfe2hcah1r0mj0l-murata-100809337?r=sp | 1
FB1 | Ind chip Bead Multi-Layer 30 ohms 25% 100MHZ Ferrite 1,5A 0603Punched paper T/R | MMZ1608Y300BTA00 | TDK | https://octopart.com/mmz1608y300bta00-tdk-7906990?r=sp | 1
D1 | Red 0603 130° Clear 54 mcd 2 V Surface Mount ChipLED | VLMS1300-GS08 | Vishay | https://octopart.com/vlms1300-gs08-vishay-21709201?r=sp | 1
D2 | TVS DIODE 5VWM 12.5VC SOD523 | UCLAMP0501H.TCT | Semtech | https://octopart.com/uclamp0501h.tct-semtech-587374?r=sp | 1
D3 | LED Uni-Color True Green 530nm 2-Pin Chip 0603(1608Metric) T/R | VLMTG1300-GS08 | Vishay | https://octopart.com/vlmtg1300-gs08-vishay-21709202?r=sp | 1
Q1 | MOSFET N-CH Pwr MOSFET 24V 14A 7mOhm | ECH8693R-TL-W | onsemi | https://octopart.com/ech8693r-tl-w-onsemi-30944216?r=sp | 1
U1 | MCU 32-Bit ARM Cortex-M0+ RISC 512kByte Flash 1.7V to 3.6V 48-Pin UFQFPN Tray | STM32G0B1CEU6N | STMicroelectronics | https://octopart.com/stm32g0b1ceu6n-stmicroelectronics-116364672?r=sp | 1
U2 | Battery Management 1 Cell Fuel Gauge with ModelGauge m5 EZ, Charger, Protector and SHA-256 Authentication | MAX17330X22+T | Analog Devices / Maxim Integrated | https://octopart.com/max17330x22%2Bt-analog+devices-119633547?r=sp | 1
U3 | Switching Voltage Regulators 1.5-A output current, high power density buck-boost converter | TPS631000DRLR | Texas Instruments | https://octopart.com/tps631000drlr-texas+instruments-125396913?r=sp | 1
U4 | LDO Voltage Regulators 2 A high PSRR ultra low drop linear regulator reverse current protection | LD39200PU33R | STMicroelectronics | https://octopart.com/ld39200pu33r-stmicroelectronics-49646134?r=sp | 1
X1 | 8,0000MHZ 33pF SMD MURATA Resonators | CSTNE8M00G550000R0 | Murata | https://octopart.com/cstne8m00g550000r0-murata-91406934?r=sp | 1